## Sheet1
IRemote Peripheral Wiring:

Name	EStick 2	PORT/PIN	Peripheral	PORT/PIN
WiFly UART-TX	TXD_BB	X4/9	WiFly RN-XV	DIN
WiFly UART-RX	RXD_BB	X4/10	WiFly RN-XV	DOUT
PWM-Out	TOUT/OLED_CS#	X4/8	FET/Diode
IR-In	ACCEL_INT2/TX_ENABLE	X4/22	TSOP4838	OUT
SPI-SEL1	P0_6/MAT20-PWM	X4/18
SPI-SCK1	P0_7/SCK	X4/7
SPI-MISO1	P0_8/MISO	X4/6
SPI-MOSI1	P0_9/MOSI	X4/5
ISM-In	P2_2/GPIO	X4/14	RFM12	FSK/DATA/nFFS
SPI-SEL0	P0_25/ADC02	X4/15	RFM12	nSEL
SPI-SCK0	P1.20/SCK	X4/16	RFM12	SCK
SPI-MISO0	P1.23/MISO	X4/17	RFM12	FFIT/SDO
SPI-MOSI0	P1.24/MOSI	X4/26	RFM12	SDI
LED 0	P1_29	ONBOARD	LED 0
LED 1	P0_0/SDA1	X3/13	GREEN LED
LED 2	P0_1/SCL1	X3/14	YELLOW LED
LED 3	P0_10/MAT30/GPIO	X3/15	RED LED
BUTTON 0	P2_4/GPIO	X3/19	BUTTON 0
BUTTON 1	P2_5/GPIO	X3/20	BUTTON 1
BUTTON 2	P2_10/Ext. Int	X3/21	BUTTON 2